## common cathode
This sheet calculates the constants required to display various characters on a 7 segment LED display driven via a pair of 8-bit shift-registers (i.e. a 16-bit SR).
It ain't pretty, but it works.

LED Segment to Shit Register Bit Map
i.e. 16-bit SR value that will light up each segment; logic levels (i.e. "1" = logic high/enabled/on)

	upper or lower 8 bits (i.e. IC U3 or U4)	SR output	16 bit value
Segment/DIG	U	Q	dec	hex	bin		"comment"
a - U3:Q4	1	4	4096	1000	00010000 00000000		// a - U3:Q4 00010000 00000000 (0x1000)
b - U4:Q4	0	4	16	0010	00000000 00010000		// b - U4:Q4 00000000 00010000 (0x0010)
c - U3:Q7	1	7	32768	8000	10000000 00000000		// c - U3:Q7 10000000 00000000 (0x8000)
d - U3:Q3	1	3	2048	0800	00001000 00000000		// d - U3:Q3 00001000 00000000 (0x0800)
e - U3:Q1	1	1	512	0200	00000010 00000000		// e - U3:Q1 00000010 00000000 (0x0200)
f - U3:Q6	1	6	16384	4000	01000000 00000000		// f - U3:Q6 01000000 00000000 (0x4000)
g - U4:Q3	0	3	8	0008	00000000 00001000		// g - U4:Q3 00000000 00001000 (0x0008)
DP - U3:Q5	1	5	8192	2000	00100000 00000000		// DP - U3:Q5 00100000 00000000 (0x2000)
		mask	64024	FA18	11111010 00011000

	digit select
K1 - U3:Q2	1	2	1024	0400	00000100 00000000		// K1 - U3:Q2 00000100 00000000 (0x0400)
K2 - U4:Q1	0	1	2	0002	00000000 00000010		// K2 - U4:Q1 00000000 00000010 (0x0002)
K3 - U4:Q2	0	2	4	0004	00000000 00000100		// K3 - U4:Q2 00000000 00000100 (0x0004)
K4 - U4:Q5	0	5	32	0020	00000000 00100000		// K4 - U4:Q5 00000000 00100000 (0x0020)
		mask	1062	0426	00000100 00100110

"Font" / Character to SR Map
i.e. character to 16-bit SR value
					segment	a	b	c	d	e	f	g
character	segment pattern				SR value	4096	16	32768	2048	512	16384	8
0	1111110	7E				1	1	1	1	1	1	0		55824	DA10	0xDA10, // 0
1	0110000	30				0	1	1	0	0	0	0		32784	8010	0x8010, // 1
2	1101101	6D				1	1	0	1	1	0	1		6680	1A18	0x1A18, // 2
3	1111001	79				1	1	1	1	0	0	1		38936	9818	0x9818, // 3
4	0110011	33				0	1	1	0	0	1	1		49176	C018	0xC018, // 4
5	1011011	5B				1	0	1	1	0	1	1		55304	D808	0xD808, // 5
6	1011111	5F				1	0	1	1	1	1	1		55816	DA08	0xDA08, // 6
7	1110000	70				1	1	1	0	0	0	0		36880	9010	0x9010, // 7
8	1111111	7F				1	1	1	1	1	1	1		55832	DA18	0xDA18, // 8
9	1111011	7B				1	1	1	1	0	1	1		55320	D818	0xD818, // 9
O	1111110	7E				1	1	1	1	1	1	0		55824	DA10	0xDA10, // O
n	0010101	15				0	0	1	0	1	0	1		33288	8208	0x8208, // n
F	1000111	47				1	0	0	0	1	1	1		21000	5208	0x5208, // F
E	1001111	4F				1	0	0	1	1	1	1		23048	5A08	0x5A08, // E
r	0000101	05				0	0	0	0	1	0	1		520	0208	0x0208, // r
_	0001000	08				0	0	0	1	0	0	0		2048	0800	0x0800, // _
	0000000	00				0	0	0	0	0	0	0		0	0000	0x0000, //

"Font" / Character to SR Map, DIG masked

And now bit-flipping either the segments (common anode) or digit selects (common cathode) active-low:
(the IO22D08 appears to use a common anode, despite what the code comments claim)

	common cathode		resulting constants		common anode		resulting constants
DP	8192	2000	0x2000, // DP	OR w/ character	57343	DFFF	0xDFFF, // DP	AND w/ character

0	#NAME?	#NAME?	#NAME?		#NAME?	#NAME?	#NAME?
1	#NAME?	#NAME?	#NAME?		#NAME?	#NAME?	#NAME?
2	#NAME?	#NAME?	#NAME?		#NAME?	#NAME?	#NAME?
3	#NAME?	#NAME?	#NAME?		#NAME?	#NAME?	#NAME?
4	#NAME?	#NAME?	#NAME?		#NAME?	#NAME?	#NAME?
5	#NAME?	#NAME?	#NAME?		#NAME?	#NAME?	#NAME?
6	#NAME?	#NAME?	#NAME?		#NAME?	#NAME?	#NAME?
7	#NAME?	#NAME?	#NAME?		#NAME?	#NAME?	#NAME?
8	#NAME?	#NAME?	#NAME?		#NAME?	#NAME?	#NAME?
9	#NAME?	#NAME?	#NAME?		#NAME?	#NAME?	#NAME?
O	#NAME?	#NAME?	#NAME?		#NAME?	#NAME?	#NAME?
n	#NAME?	#NAME?	#NAME?		#NAME?	#NAME?	#NAME?
F	#NAME?	#NAME?	#NAME?		#NAME?	#NAME?	#NAME?
E	#NAME?	#NAME?	#NAME?		#NAME?	#NAME?	#NAME?
r	#NAME?	#NAME?	#NAME?		#NAME?	#NAME?	#NAME?
_	#NAME?	#NAME?	#NAME?		#NAME?	#NAME?	#NAME?
	#NAME?	#NAME?	#NAME?		#NAME?	#NAME?	#NAME?

## relay bitops
d
AA	10101010			d = (d & ~mask) | (state & mask);

mask		state		~mask		d & mask		state & mask	result
33	00110011	FF	11111111	CC	11001100	#NAME?	#NAME?	#NAME?	#NAME?	#NAME?
0F	00001111	0F	00001111	F0	11110000	#NAME?	#NAME?	#NAME?	#NAME?	#NAME?

00	00000000	FF	11111111	FF	11111111	#NAME?	#NAME?	#NAME?	#NAME?	#NAME?
FF	11111111	FF	11111111	00	00000000	#NAME?	#NAME?	#NAME?	#NAME?	#NAME?

AA	10101010	FF	11111111	55	01010101	#NAME?	#NAME?	#NAME?	#NAME?	#NAME?
AA	10101010	AA	10101010	55	01010101	#NAME?	#NAME?	#NAME?	#NAME?	#NAME?
55	01010101	00	00000000	AA	10101010	#NAME?	#NAME?	#NAME?	#NAME?	#NAME?
AA	10101010	00	00000000	55	01010101	#NAME?	#NAME?	#NAME?	#NAME?	#NAME?

0F	00001111	FF	11111111	F0	11110000	#NAME?	#NAME?	#NAME?	#NAME?	#NAME?